## PIData
Sl No | Tag Name | Description | engunits | Data Type | Modbus Mapping
1 | FCF10509.VALUE | BLOWDOWN FLOW CONCENTRATION FACTOR |  | TXData | TX SCALED
2 | FDI10102.VALUE | FDI-10102 IFSG PRE-HEATER E-102 PRODUCED WATER FLOW THROUGH |  | TXData | TX SCALED
3 | FIT10102.VALUE | FIT-10102 HP FEED PUMP P-101 OUTLET WATER FLOW |  | TXData | TX SCALED
4 | FIT10209.VALUE | FIT-10209 HEATING FLUID OUTLET FROM E-102 FLOW |  | TXData | TX SCALED
5 | FIT10221.VALUE | FIT-10221 IFSG PRE-HEATER E-102 PRODUCED WATER BYPASS FLOW |  | TXData | TX SCALED
6 | FIT10304.VALUE | FIT-10304 PRODUCED WATER TO E-104 FLOW |  | TXData | TX SCALED
7 | FIT10502.VALUE | FIT-10502 HP STEAM FROM V-105 FLOW |  | TXData | TX SCALED
8 | FIT10509.VALUE | FIT-10509 PRODUCED WATER FROM V-105 FLOW |  | TXData | TX SCALED
9 | FIT10802.VALUE | PIT-10802 HOT OIL RECIRCULATION PUMP P-108 DISCHARGE FLOW |  | TXData | TX SCALED
10 | FT11001.VALUE | FT-11001 FUEL GAS TO HOT OIL HEATER VENDOR PACKAGE FLOW |  | TXData | TX SCALED
11 | LDI10505.VALUE | LDI-10505 STEAM SEPARATOR V-105 LEVEL DEVIATION |  | TXData | TX SCALED
12 | LIT10004.VALUE | LIT-10004 FEED DRUM V-100 LEVEL |  | TXData | TX SCALED
13 | LIT10505A.VALUE | LIT-10505A STEAM SEPARATOR V-105 LEVEL |  | TXData | TX SCALED
14 | LIT10505B.VALUE | LIT-10505B STEAM SEPARATOR V-105 LEVEL |  | TXData | TX SCALED
15 | LIT11104.VALUE | LIT-11104 HOT OIL EXPANSION DRUM V-111 LEVEL |  | TXData | TX SCALED
16 | LIT11807.VALUE | T-118 LUBRICATION TANK LEVEL TRANSMITTER |  | TXData | TX SCALED
17 | LIT11809.VALUE | LIT-11809 LUBRICATION TANK T-118 LEVEL |  | TXData | TX SCALED
18 | PDI10201.VALUE | PDI-10201 PRODUCED WATER E-102 DIFFERENTIAL PRESSURE |  | TXData | TX SCALED
19 | PDI10203.VALUE | PDI-10203 HEATING FLUID E-102 DIFFERENTIAL PRESSURE |  | TXData | TX SCALED
20 | PDI10303.VALUE | PDI-10303 PRODUCED WATER E-104 DIFFERENTIAL PRESSURE |  | TXData | TX SCALED
21 | PDI10405.VALUE | PDI-10405 HEATING FLUID E-104 DIFFERENTIAL PRESSURE |  | TXData | TX SCALED
22 | PDT11806.VALUE | PDT-11806 LUBE OIL TO SEAL FLUSH COOLER DIFFERENTIAL PRESSURE |  | TXData | TX SCALED
23 | PIT10003.VALUE | PIT-10003 FEED DRUM V-100 PRESSURE |  | TXData | TX SCALED
24 | PIT10101.VALUE | PIT-10101 HP FEED PUMP P-101 OUTLET WATER PRESSURE |  | TXData | TX SCALED
25 | PIT10201.VALUE | PIT-10201 PRODUCED WATER INLET E-102 PRESSURE |  | TXData | TX SCALED
26 | PIT10203.VALUE | PIT-10203 HEATING FLUID INLET TO E-102 PRESSURE |  | TXData | TX SCALED
27 | PIT10207.VALUE | PIT-10207 HEATING FLUID OUTLET FROM E-102 PRESSURE |  | TXData | TX SCALED
28 | PIT10210.VALUE | PIT-10210 PRODUCED WATER OUTLET FROM E-102 PRESSURE |  | TXData | TX SCALED
29 | PIT10303.VALUE | PIT-10303 PRODUCED WATER TO E-104 PRESSURE |  | TXData | TX SCALED
30 | PIT10403.VALUE | PIT-10403 STEAM FROM E-104 INLET PRESSURE |  | TXData | TX SCALED
31 | PIT10405.VALUE | PIT-10405 HEATING FLUID TO E-104 INLET PRESSURE |  | TXData | TX SCALED
32 | PIT10408.VALUE | PIT-10408 HEATING FLUID FROM E-104 OUTLET PRESSURE |  | TXData | TX SCALED
33 | PIT10501.VALUE | PIT-10501 STEAM SEPARATOR V-105 PRESSURE |  | TXData | TX SCALED
34 | PIT10511.VALUE | PIT-10511 STEAM SEPARATOR V-105 PRESSURE |  | TXData | TX SCALED
35 | PIT10601.VALUE | PIT-10601 BLOWDOWN TANK T-106 PRESSURE |  | TXData | TX SCALED
36 | PIT10801.VALUE | PIT-10801 HOT OIL RECIRCULATION PUMP P-108 DISCHARGE PRESSURE |  | TXData | TX SCALED
37 | PIT11002.VALUE | PIT-11002 INSTRUMENT AIR PRESSURE |  | TXData | TX SCALED
38 | PIT11003.VALUE | PIT-11003 BLANKET GAS PRESSURE |  | TXData | TX SCALED
39 | PIT11103.VALUE | PIT-11103 HOT OIL EXPANSION DRUM V-111 PRESSURE |  | TXData | TX SCALED
40 | PIT11803.VALUE | PIT-11803 LUBE OIL PRESSURE |  | TXData | TX SCALED
41 | TIT10202.VALUE | TIT-10202 PRODUCED WATER OUTLET FROM E-102 TEMPERATURE |  | TXData | TX SCALED
42 | TIT10204.VALUE | TIT-10204 HEATING FLUID INLET TO E-102 TEMPERATURE |  | TXData | TX SCALED
43 | TIT10208.VALUE | TIT-10208 PRODUCED WATER OUTLET FROM E-102 TEMPERATURE |  | TXData | TX SCALED
44 | TIT10211.VALUE | TIT-10211 PRODUCED WATER INLET TO E-102 TEMPERATURE |  | TXData | TX SCALED
45 | TIT10220A.VALUE | TIT-10220A IFSG PRE-HEATER E-102A TEMPERATURE |  | TXData | TX SCALED
46 | TIT10220B.VALUE | TIT-10220B IFSG PRE-HEATER E-102B TEMPERATURE |  | TXData | TX SCALED
47 | TIT10220C.VALUE | TIT-10220C IFSG PRE-HEATER E-102C TEMPERATURE |  | TXData | TX SCALED
48 | TIT10401.VALUE | TIT-10401 PRODUCED WATER TO E-104 INLET TEMPERATURE |  | TXData | TX SCALED
49 | TIT10402.VALUE | TIT-10402 STEAM FROM E-104 OUTLET TEMPERATURE |  | TXData | TX SCALED
50 | TIT10406.VALUE | TIT-10406 HEATING FLUID TO E-104 INLET TEMPERATURE |  | TXData | TX SCALED
51 | TIT10409.VALUE | TIT-10409 HEATING FLUID FROM E-104 OUTLET TEMPERATURE |  | TXData | TX SCALED
52 | TIT10420A.VALUE | TIT-10420A IFSG HEATER E-104A TEMPERATURE |  | TXData | TX SCALED
53 | TIT10420B.VALUE | TIT-10420B IFSG HEATER E-104B TEMPERATURE |  | TXData | TX SCALED
54 | TIT10420C.VALUE | TIT-10420C IFSG HEATER E-104C TEMPERATURE |  | TXData | TX SCALED
55 | TIT10420D.VALUE | TIT-10420D IFSG HEATER E-104D TEMPERATURE |  | TXData | TX SCALED
56 | TIT11102.VALUE | TIT-11102 HOT OIL EXPANSION DRUM V-111 TEMPERATURE |  | TXData | TX SCALED
57 | TIT11407.VALUE | TIT-11407 STEAM CONDENSATE TEMPERATURE |  | TXData | TX SCALED
58 | TIT11808.VALUE | TIT-11808 LUBRICATION TANK T-118 TEMPERATURE |  | TXData | TX SCALED
59 | FIC10102.SP | P-101 HIGH PRESSURE FEED PUMP OUTLET WATER FLOW CONTROLLER SETPOINT |  | PID | PID
60 | FIC10102.PV | PROCESS VARIABLE |  | PID | PID
61 | FIC10102.SO | CONTROL VARIABLE |  | PID | PID
62 | FIC10102.KP | PROPORTIONAL GAIN |  | PID | PID
63 | FIC10102.KI | RESET TIME (MIN/REPEAT) |  | PID | PID
64 | FIC10102.KD | DERIVATIVE RATE (MIN) |  | PID | PID
65 | LIC10004.SP | PRODUCED WATER INLET CONTROLLER SETPOINT |  | PID | PID
66 | LIC10004.PV | PROCESS VARIABLE |  | PID | PID
67 | LIC10004.SO | CONTROL VARIABLE |  | PID | PID
68 | LIC10004.KP | PROPORTIONAL GAIN |  | PID | PID
69 | LIC10004.KI | RESET TIME (MIN/REPEAT) |  | PID | PID
70 | LIC10004.KD | DERIVATIVE RATE (MIN) |  | PID | PID
71 | LIC10505.SP | V-105 BLOWDOWN FLOW CONTROLLER SETPOINT |  | PID | PID
72 | LIC10505.PV | PROCESS VARIABLE |  | PID | PID
73 | LIC10505.SO | CONTROL VARIABLE |  | PID | PID
74 | LIC10505.KP | PROPORTIONAL GAIN |  | PID | PID
75 | LIC10505.KI | RESET TIME (MIN/REPEAT) |  | PID | PID
76 | LIC10505.KD | DERIVATIVE RATE (MIN) |  | PID | PID
77 | PIC10003.SP | V-100 FEED DRUM OUTLET VAPOUR PRESSURE CONTROLLER SETPOINT |  | PID | PID
78 | PIC10003.PV | PROCESS VARIABLE |  | PID | PID
79 | PIC10003.SO | CONTROL VARIABLE |  | PID | PID
80 | PIC10003.KP | PROPORTIONAL GAIN |  | PID | PID
81 | PIC10003.KI | RESET TIME (MIN/REPEAT) |  | PID | PID
82 | PIC10003.KD | DERIVATIVE RATE (MIN) |  | PID | PID
83 | PIC10101.SP | P-101 HIGH PRESSURE FEED PUMP OUTLET WATER PRESSURE CONTROLLER SETPOINT |  | PID | PID
84 | PIC10101.PV | PROCESS VARIABLE |  | PID | PID
85 | PIC10101.SO | CONTROL VARIABLE |  | PID | PID
86 | PIC10101.KP | PROPORTIONAL GAIN |  | PID | PID
87 | PIC10101.KI | RESET TIME (MIN/REPEAT) |  | PID | PID
88 | PIC10101.KD | DERIVATIVE RATE (MIN) |  | PID | PID
89 | PIC11803.SP | LUBE OIL INLET PRESSURE CONTROLLER SETPOINT |  | PID | PID
90 | PIC11803.PV | PROCESS VARIABLE |  | PID | PID
91 | PIC11803.SO | CONTROL VARIABLE |  | PID | PID
92 | PIC11803.KP | PROPORTIONAL GAIN |  | PID | PID
93 | PIC11803.KI | RESET TIME (MIN/REPEAT) |  | PID | PID
94 | PIC11803.KD | DERIVATIVE RATE (MIN) |  | PID | PID
95 | TIC10202.SP | HEAT FLUID FROM E-104 TO P-108 TEMPERATURE CONTROLLER SETPOINT |  | PID | PID
96 | TIC10202.PV | PROCESS VARIABLE |  | PID | PID
97 | TIC10202.SO | CONTROL VARIABLE |  | PID | PID
98 | TIC10202.KP | PROPORTIONAL GAIN |  | PID | PID
99 | TIC10202.KI | RESET TIME (MIN/REPEAT) |  | PID | PID
100 | TIC10202.KD | DERIVATIVE RATE (MIN) |  | PID | PID
101 | TIC11407.SP | COOLING GLYCOL FROM E-114 TEMPERATURE CONTROLLER SETPOINT |  | PID | PID
102 | TIC11407.PV | PROCESS VARIABLE |  | PID | PID
103 | TIC11407.SO | CONTROL VARIABLE |  | PID | PID
104 | TIC11407.KP | PROPORTIONAL GAIN |  | PID | PID
105 | TIC11407.KI | RESET TIME (MIN/REPEAT) |  | PID | PID
106 | TIC11407.KD | DERIVATIVE RATE (MIN) |  | PID | PID
107 | SC103VFDMAN.CVEU | P-103 IFSG RECIRCULATION PUMP SPEED CONTROL OUTPUT |  | VFD | VFD
108 | PIT10003.HSDSP | FEED DRUM V-100 PRESSURE HIGH SHUTDOWN SP |  | TXData | SD SP
109 | LIT10004.HSDSP | FEED DRUM V-100 LEVEL HIGH SHUTDOWN SP |  | TXData | SD SP
110 | LIT10004.LSDSP | FEED DRUM V-100 LEVEL LOW SHUTDOWN SP |  | TXData | SD SP
111 | PIT10101.HSDSP | FEED DRUM V-100 LEVEL HIGH SHUTDOWN SP |  | TXData | SD SP
112 | PIT10101.LSDSP | FEED DRUM V-100 LEVEL LOW SHUTDOWN SP |  | TXData | SD SP
113 | LIT11807.LSDSP | T-118 LUBRICATION TANK LEVEL TRANSMITTER LOW SHUTDOWN SP |  | TXData | SD SP
114 | TIT10208.HSDSP | PRODUCED WATER OUTLET FROM E-102 TEMPERATURE HIGH SHUTDOWN SP |  | TXData | SD SP
115 | PIT11803.LSDSP | LUBE OIL PRESSURE LOW SD SP |  | TXData | SD SP
116 | TIT11808.HSDSP | LUBRICATION TANK T-118 TEMPERATURE HIGH SHUTDOWN SP |  | TXData | SD SP
117 | LIT11809.LSDSP | LUBRICATION TANK T-118 LEVEL LOW SHUTDOWN SP |  | TXData | SD SP
118 | PIT10501.HSDSP | STEAM SEPARATOR V-105 PRESSURE HIGH SHUTDOWN SP |  | TXData | SD SP
119 | PIT10511.HSDSP | STEAM SEPARATOR V-105 PRESSURE HIGH SHUTDOWN SP |  | TXData | SD SP
120 | PIT10601.HSDSP | BLOWDOWN TANK T-106 PRESSURE HIGH SHUTDOWN SP |  | TXData | SD SP
121 | PIT11103.HSDSP | HOT OIL EXPANSION DRUM V-111 PRESSURE HIGH SHUTDOWN SP |  | TXData | SD SP
122 | LIT11104.LSDSP | HOT OIL EXPANSION DRUM V-111 LEVEL LOW SHUTDOWN SP |  | TXData | SD SP
123 | PIT10801.HSDSP | HOT OIL RECIRCULATION PUMP P-108 DISCHARGE PRESSURE HIGH SHUTDOWN SP |  | TXData | SD SP
124 | PIT11003.HSDSP | BLANKET GAS PRESSURE HIGH SHUTDOWN SP |  | TXData | SD SP
125 | PIT11002.LSDSP | INSTRUMENT AIR PRESSURE LOW SHUTDOWN SP |  | TXData | SD SP
126 | LIT10505A.HSDSP | STEAM SEPARATOR V-105 LEVEL A HIGH SHUTDOWN SP |  | TXData | SD SP
127 | LIT10505A.LSDSP | STEAM SEPARATOR V-105 LEVEL A LOW SHUTDOWN SP |  | TXData | SD SP
128 | LIT10505A.LLSDSP | STEAM SEPARATOR V-105 LEVEL A LOW LOW SHUTDOWN SP |  | TXData | SD SP
129 | LIT10505B.HSDSP | STEAM SEPARATOR V-105 LEVEL B HIGH SHUTDOWN SP |  | TXData | SD SP
130 | LIT10505B.LSDSP | STEAM SEPARATOR V-105 LEVEL B LOW SHUTDOWN SP |  | TXData | SD SP
131 | LIT10505B.LLSDSP | STEAM SEPARATOR V-105 LEVEL B LOW LOW SHUTDOWN SP |  | TXData | SD SP
132 | MBDATA_PWR_MAIN[0] | VOLTS A-N |  | REAL | POWER
133 | MBDATA_PWR_MAIN[1] | VOLTS B-N |  | REAL | POWER
134 | MBDATA_PWR_MAIN[2] | VOLTS C-N |  | REAL | POWER
135 | MBDATA_PWR_MAIN[3] | VOLTS A-B |  | REAL | POWER
136 | MBDATA_PWR_MAIN[4] | VOLTS B-C |  | REAL | POWER
137 | MBDATA_PWR_MAIN[5] | VOLTS C-A |  | REAL | POWER
138 | MBDATA_PWR_MAIN[6] | AMPS A |  | REAL | POWER
139 | MBDATA_PWR_MAIN[7] | AMPS B |  | REAL | POWER
140 | MBDATA_PWR_MAIN[8] | AMPS C |  | REAL | POWER
141 | MBDATA_PWR_MAIN[9] | WATTS, 3-PH TOTAL |  | REAL | POWER
142 | MBDATA_PWR_MAIN[10] | VARs, 3-PH TOTAL |  | REAL | POWER
143 | MBDATA_PWR_MAIN[11] | VAs, 3-PH TOTAL |  | REAL | POWER
144 | MBDATA_PWR_MAIN[12] | POWER FACTOR, 3-PH TOTAL |  | REAL | POWER
145 | MBDATA_PWR_MAIN[13] | FREQUENCY |  | REAL | POWER
146 | MBDATA_PWR_MAIN[14] | NEUTRAL CURRENT |  | REAL | POWER
147 | MBDATA_PWR_DIST[0] | VOLTS A-N |  | REAL | POWER
148 | MBDATA_PWR_DIST[1] | VOLTS B-N |  | REAL | POWER
149 | MBDATA_PWR_DIST[2] | VOLTS C-N |  | REAL | POWER
150 | MBDATA_PWR_DIST[3] | VOLTS A-B |  | REAL | POWER
151 | MBDATA_PWR_DIST[4] | VOLTS B-C |  | REAL | POWER
152 | MBDATA_PWR_DIST[5] | VOLTS C-A |  | REAL | POWER
153 | MBDATA_PWR_DIST[6] | AMPS A |  | REAL | POWER
154 | MBDATA_PWR_DIST[7] | AMPS B |  | REAL | POWER
155 | MBDATA_PWR_DIST[8] | AMPS C |  | REAL | POWER
156 | MBDATA_PWR_DIST[9] | WATTS, 3-PH TOTAL |  | REAL | POWER
157 | MBDATA_PWR_DIST[10] | VARs, 3-PH TOTAL |  | REAL | POWER
158 | MBDATA_PWR_DIST[11] | VAs, 3-PH TOTAL |  | REAL | POWER
159 | MBDATA_PWR_DIST[12] | POWER FACTOR, 3-PH TOTAL |  | REAL | POWER
160 | MBDATA_PWR_DIST[13] | FREQUENCY |  | REAL | POWER
161 | MBDATA_PWR_DIST[14] | NEUTRAL CURRENT |  | REAL | POWER
162 | KM112.Output | KM-112 COMBUSTION AIR BLOWER RUN COMMAND (1 = RUN) |  | MOTOR | MOTOR
163 | KM112.Running | RUN STATUS (1 = RUNNING) |  | MOTOR | MOTOR
164 | KM112.Interlock_Active | INTERLOCK ACTIVE (1 = SHUTDOWN ACTIVE) |  | MOTOR | MOTOR
165 | P101.Output | P-101 HIGH PRESSURE FEED PUMP RUN COMMAND (1 = RUN) |  | MOTOR | MOTOR
166 | P101.Running | RUN STATUS (1 = RUNNING) |  | MOTOR | MOTOR
167 | P101.Interlock_Active | INTERLOCK ACTIVE (1 = SHUTDOWN ACTIVE) |  | MOTOR | MOTOR
168 | P103.Output | P-103 IFSG RECIRCULATION PUMP RUN COMMAND (1 = RUN) |  | MOTOR | MOTOR
169 | P103.Running | RUN STATUS (1 = RUNNING) |  | MOTOR | MOTOR
170 | P103.Interlock_Active | INTERLOCK ACTIVE (1 = SHUTDOWN ACTIVE) |  | MOTOR | MOTOR
171 | P108.Output | P-108 HOT OIL RECIRCULATION PUMP RUN COMMAND (1 = RUN) |  | MOTOR | MOTOR
172 | P108.Running | RUN STATUS (1 = RUNNING) |  | MOTOR | MOTOR
173 | P108.Interlock_Active | INTERLOCK ACTIVE (1 = SHUTDOWN ACTIVE) |  | MOTOR | MOTOR
174 | P117.Output | P-117 LUBRICATION PUMP RUN COMMAND (1 = RUN) |  | MOTOR | MOTOR
175 | P117.Running | RUN STATUS (1 = RUNNING) |  | MOTOR | MOTOR
176 | P117.Interlock_Active | INTERLOCK ACTIVE (1 = SHUTDOWN ACTIVE) |  | MOTOR | MOTOR
177 | PM120.Output | PM-120 CAUSTIC INJECTION PUMP CONTROL RUN COMMAND (1 = RUN) |  | MOTOR | MOTOR
178 | PM120.Running | RUN STATUS (1 = RUNNING) |  | MOTOR | MOTOR
179 | PM120.Interlock_Active | INTERLOCK ACTIVE (1 = SHUTDOWN ACTIVE) |  | MOTOR | MOTOR
180 | PM122.Output | PM-122 CHELANT INJECTION PUMP CONTROL RUN COMMAND (1 = RUN) |  | MOTOR | MOTOR
181 | PM122.Running | RUN STATUS (1 = RUNNING) |  | MOTOR | MOTOR
182 | PM122.Interlock_Active | INTERLOCK ACTIVE (1 = SHUTDOWN ACTIVE) |  | MOTOR | MOTOR
183 | P101.Output | IFSG PROCESS SKID FLOOR DRAIN SUMP PUMP RUN COMMAND (1 = RUN) |  | MOTOR | MOTOR
184 | SAV13001.Running | RUN STATUS (1 = RUNNING) |  | MOTOR | MOTOR
185 | SAV13001.Interlock_Active | INTERLOCK ACTIVE (1 = SHUTDOWN ACTIVE) |  | MOTOR | MOTOR
186 | H109.Output | HOT OIL HEATER START/STOP CONTROL RUN COMMAND (1 = RUN) |  | PANEL | PANEL
187 | H109.Interlock_Active | HOT OIL HEATER START/STOP CONTROL INTERLOCK ACTIVE (1 = SHUTDOWN ACTIVE) |  | PANEL | PANEL
188 | LAL110.Output | V-111 HOT OIL EXPANSION DRUM LOW LEVEL TO HOT OIL LCP-110 RUN COMMAND (1 = RUN) |  | PANEL | PANEL
189 | LAL110.Interlock_Active | V-111 HOT OIL EXPANSION DRUM LOW LEVEL TO HOT OIL LCP-110 (1 = SHUTDOWN ACTIVE) |  | PANEL | PANEL
190 | REM_ESD.Output | REMOTE ESD SIGNAL TO HOST FACILITY RUN COMMAND (1 = RUN) |  | PANEL | PANEL
191 | REM_ESD.Interlock_Active | REMOTE ESD SIGNAL TO HOST FACILITY (1 = SHUTDOWN ACTIVE) |  | PANEL | PANEL
192 | XSD03010.Output | XSD-03010 MAIN BREAKER CB-301 SHUNT TRIP SIGNAL RUN COMMAND (1 = RUN) |  | PANEL | PANEL
193 | XSD03010.Interlock_Active | XSD-03010 MAIN BREAKER CB-301 SHUNT TRIP SIGNAL (1 = SHUTDOWN ACTIVE) |  | PANEL | PANEL
194 | ESDV10001.Output | PRODUCED WATER ESD VALVE COMMAND (1 = OPEN COMMAND) |  | VALVE | VALVE
195 | ESDV10001.Feedback_Powered | OPEN STATUS (1 = OPEN) |  | VALVE | VALVE
196 | ESDV10001.Feedback_Failed | CLOSED STATUS (1 = CLOSED) |  | VALVE | VALVE
197 | ESDV10001.Interlock_Active | SHUTDOWN ACTIVE (1 = SHUTDOWN ACTIVE) |  | VALVE | VALVE
198 | ESDV10001.Auto_Mode | AUTO/MANUAL (1 = AUTO) |  | VALVE | VALVE
199 | ESDV10105.Output | PRODUCED WATER INLET TO E-102 ESD VALVE (1 = OPEN COMMAND) |  | VALVE | VALVE
200 | ESDV10105.Feedback_Powered | OPEN STATUS (1 = OPEN) |  | VALVE | VALVE
201 | ESDV10105.Feedback_Failed | CLOSED STATUS (1 = CLOSED) |  | VALVE | VALVE
202 | ESDV10105.Interlock_Active | SHUTDOWN ACTIVE (1 = SHUTDOWN ACTIVE) |  | VALVE | VALVE
203 | ESDV10105.Auto_Mode | AUTO/MANUAL (1 = AUTO) |  | VALVE | VALVE
204 | ESDV11002.Output | FUEL GAS TO HOT OIL HEATER VENDOR PACKAGE ESD VALVE (1 = OPEN COMMAND) |  | VALVE | VALVE
205 | ESDV11002.Feedback_Powered | OPEN STATUS (1 = OPEN) |  | VALVE | VALVE
206 | ESDV11002.Feedback_Failed | CLOSED STATUS (1 = CLOSED) |  | VALVE | VALVE
207 | ESDV11002.Interlock_Active | SHUTDOWN ACTIVE (1 = SHUTDOWN ACTIVE) |  | VALVE | VALVE
208 | ESDV11002.Auto_Mode | AUTO/MANUAL (1 = AUTO) |  | VALVE | VALVE
209 | SAV10212.Output | PRODUCED WATER INLET TO E-102 VALVE (1 = CLOSE COMMAND) |  | VALVE | VALVE
210 | SAV10212.Feedback_Powered | CLOSED (1 = CLOSED) |  | VALVE | VALVE
211 | SAV10212.Feedback_Failed | OPEN (1 = OPEN) |  | VALVE | VALVE
212 | SAV10212.Interlock_Active | SHUTDOWN ACTIVE (1 = SHUTDOWN ACTIVE) |  | VALVE | VALVE
213 | SAV10212.Auto_Mode | AUTO/MANUAL (1 = AUTO) |  | VALVE | VALVE
214 | SAV10213.Output | PRODUCED WATER OUTLET FROM E-102 VALVE (1 = CLOSE COMMAND) |  | VALVE | VALVE
215 | SAV10213.Feedback_Powered | CLOSED (1 = CLOSED) |  | VALVE | VALVE
216 | SAV10213.Feedback_Failed | OPEN (1 = OPEN) |  | VALVE | VALVE
217 | SAV10213.Interlock_Active | SHUTDOWN ACTIVE (1 = SHUTDOWN ACTIVE) |  | VALVE | VALVE
218 | SAV10213.Auto_Mode | AUTO/MANUAL (1 = AUTO) |  | VALVE | VALVE
219 | SAV10214.Output | PRODUCED WATER INLET TO E-102 VALVE (1 = OPEN COMMAND) |  | VALVE | VALVE
220 | SAV10214.Feedback_Powered | OPEN STATUS (1 = OPEN) |  | VALVE | VALVE
221 | SAV10214.Feedback_Failed | CLOSED STATUS (1 = CLOSED) |  | VALVE | VALVE
222 | SAV10214.Interlock_Active | SHUTDOWN ACTIVE (1 = SHUTDOWN ACTIVE) |  | VALVE | VALVE
223 | SAV10214.Auto_Mode | AUTO/MANUAL (1 = AUTO) |  | VALVE | VALVE
224 | SAV10215.Output | PRODUCED WATER OUTLET FROM E-102 VALVE (1 = OPEN COMMAND) |  | VALVE | VALVE
225 | SAV10215.Feedback_Powered | OPEN STATUS (1 = OPEN) |  | VALVE | VALVE
226 | SAV10215.Feedback_Failed | CLOSED STATUS (1 = CLOSED) |  | VALVE | VALVE
227 | SAV10215.Interlock_Active | SHUTDOWN ACTIVE (1 = SHUTDOWN ACTIVE) |  | VALVE | VALVE
228 | SAV10215.Auto_Mode | AUTO/MANUAL (1 = AUTO) |  | VALVE | VALVE
229 | SAV10409.Output | PRODUCED WATER INLET TO E-104 VALVE (FAIL OPEN) (1 = CLOSE COMMAND) |  | VALVE | VALVE
230 | SAV10409.Feedback_Powered | CLOSED (1 = CLOSED) |  | VALVE | VALVE
231 | SAV10409.Feedback_Failed | OPEN (1 = OPEN) |  | VALVE | VALVE
232 | SAV10409.Interlock_Active | SHUTDOWN ACTIVE (1 = SHUTDOWN ACTIVE) |  | VALVE | VALVE
233 | SAV10409.Auto_Mode | AUTO/MANUAL (1 = AUTO) |  | VALVE | VALVE
234 | SAV10410.Output | STEAM FROM E-104 VALVE (1 = CLOSE COMMAND) |  | VALVE | VALVE
235 | SAV10410.Feedback_Powered | CLOSED (1 = CLOSED) |  | VALVE | VALVE
236 | SAV10410.Feedback_Failed | OPEN (1 = OPEN) |  | VALVE | VALVE
237 | SAV10410.Interlock_Active | SHUTDOWN ACTIVE (1 = SHUTDOWN ACTIVE) |  | VALVE | VALVE
238 | SAV10410.Auto_Mode | AUTO/MANUAL (1 = AUTO) |  | VALVE | VALVE
239 | SAV10411.Output | PRODUCED WATER INLET TO E-104 VALVE (1 = OPEN COMMAND) |  | VALVE | VALVE
240 | SAV10411.Feedback_Powered | OPEN STATUS (1 = OPEN) |  | VALVE | VALVE
241 | SAV10411.Feedback_Failed | CLOSED STATUS (1 = CLOSED) |  | VALVE | VALVE
242 | SAV10411.Interlock_Active | SHUTDOWN ACTIVE (1 = SHUTDOWN ACTIVE) |  | VALVE | VALVE
243 | SAV10411.Auto_Mode | AUTO/MANUAL (1 = AUTO) |  | VALVE | VALVE
244 | SAV10412.Output | STEAM FROM E-104 VALVE (1 = OPEN COMMAND) |  | VALVE | VALVE
245 | SAV10412.Feedback_Powered | OPEN STATUS (1 = OPEN) |  | VALVE | VALVE
246 | SAV10412.Feedback_Failed | CLOSED STATUS (1 = CLOSED) |  | VALVE | VALVE
247 | SAV10412.Interlock_Active | SHUTDOWN ACTIVE (1 = SHUTDOWN ACTIVE) |  | VALVE | VALVE
248 | SAV10412.Auto_Mode | AUTO/MANUAL (1 = AUTO) |  | VALVE | VALVE
249 | BMS: Burner.oPrgTime_Elapsed | Burner Purge Time Elapsed (Pre-Purge Timer Countdown in seconds) |  | Numeric | BMS & PLC
250 | BMS: LFP_Time_Remains | Burner LFP Timer (seconds) |  | Numeric | BMS & PLC
251 | BMS: PostPrgTime_Remains | Burner Post Purge Timer (seconds) |  | Numeric | BMS & PLC
252 | TC_StPt_OperX10_INT | Process Setpoint (Operator) (X10 Deg C) |  | Numeric | BMS & PLC
253 | PLC: TC_SetPt_ActiveX10_INT | Active PID Loop Setpoint (X10 Deg C) |  | Numeric | BMS & PLC
254 | PLc: TC10910_CV_ManX10_INT | Operator Specified CV X10 (in Case of MANUAL mode) |  | Numeric | BMS & PLC
255 | PLC: TC_LtoffPosX10_INT | Burner Lightoff Position (X10) |  | Numeric | BMS & PLC
256 | PLC: FiringRate_AOX10_INT | Actual Value sent to AO point (X10) |  | Numeric | BMS & PLC
257 | TIT10904_IC1_TempX10_INT | TIT-10904 Inner Coil # 1 Temp Measurement (X10 Deg C) |  | Numeric | BMS & PLC
258 | TIT10904_IC1_HiHiSetPtX10_INT | TIT-10904 Inner Coil # 1 Temp HiHi Trip Setpoint (X10 Deg C) |  | Numeric | BMS & PLC
259 | TIT10905_IC2_TempX10_INT | TIT-10905 Inner Coil # 2 Temp Measurement (X10 Deg C) |  | Numeric | BMS & PLC
260 | TIT10905_IC2_HiHiSetPtX10_INT | TIT-10905 Inner Coil # 2 Temp HiHi Trip Setpoint (X10 Deg C) |  | Numeric | BMS & PLC
261 | TIT10906_OC1_TempX10_INT | TIT-10906 Outer Coil # 1 Temp Measurement (X10 Deg C) |  | Numeric | BMS & PLC
262 | TIT10906_OC1_HiHiSetPtX10_INT | TIT-10906 Outer Coil # 1 Temp HiHi Trip Setpoint (X10 Deg C) |  | Numeric | BMS & PLC
263 | TIT10909_OC2_TempX10_INT | TIT-10909 Outer Coil # 2 Temp Measurement (X10 Deg C) |  | Numeric | BMS & PLC
264 | TIT10909_OC2_HiHiSetPtX10_INT | TIT-10909 Outer Coil # 2 Temp HiHi Trip Setpoint (X10 Deg C) |  | Numeric | BMS & PLC
265 | FIT10902_IC1_FlowX10_INT | FIT-10902 Inner Coil # 1 Flow Measurement (X10 kPa) |  | Numeric | BMS & PLC
266 | FIT10902_IC1_LoLoSetPtX10_INT | FIT-10902 Inner Coil # 1 Flow LoLo Trip Setpoint (X10 kPa) |  | Numeric | BMS & PLC
267 | FIT10903_IC2_FlowX10_INT | FIT-10903 Inner Coil # 2 Flow Measurement (X10 kPa) |  | Numeric | BMS & PLC
268 | FIT10903_IC2_LoLoSetPtX10_INT | FIT-10903 Inner Coil # 2 Flow LoLo Trip Setpoint (X10 kPa) |  | Numeric | BMS & PLC
269 | FIT10908_OC1_FlowX10_INT | FIT-10908 Outer Coil # 1 Flow Measurement (X10 kPa) |  | Numeric | BMS & PLC
270 | FIT10908_OC1_LoLoSetPtX10_INT | FIT-10908 Outer Coil # 1 Flow LoLo Trip Setpoint (X10 kPa) |  | Numeric | BMS & PLC
271 | FIT10907_OC2_FlowX10_INT | FIT-10907 Outer Coil # 2 Flow Measurement (X10 kPa) |  | Numeric | BMS & PLC
272 | FIT10907_OC2_LoLoSetPtX10_INT | FIT-10907 Outer Coil # 2 Flow LoLo Trip Setpoint (X10 kPa) |  | Numeric | BMS & PLC
273 | TIT10914_Stack_TempX10_INT | TIT-10914 Stack Temp Measurement (X10 Deg C) |  | Numeric | BMS & PLC
274 | TIT10914_Stack_HiHiSetPtX10_INT | TIT-10914 Stack Temp HiHi Trip Setpoint (X10 Deg C) |  | Numeric | BMS & PLC
275 | BY11001_FlameStrengthX10_INT | BY-11001 Flame Strength (X10 %) |  | Numeric | BMS & PLC

## AlarmData
Sl No | Alarm Name | Description | engunits | Data Type | Modbus Mapping
1 | PIT10003AL.HLimit | V-100 FEED DRUM PRESSURE HIGH ALARM SETPOINT |  | ALMA | ALARM SP
2 | PIT10003AL.LLimit | V-100 FEED DRUM PRESSURE LOW ALARM SETPOINT |  | ALMA | ALARM SP
3 | LIT10004AL.HLimit | V-100 FEED DRUM LEVEL HIGH ALARM SETPOINT |  | ALMA | ALARM SP
4 | LIT10004AL.LLimit | V-100 FEED DRUM LEVEL LOW ALARM SETPOINT |  | ALMA | ALARM SP
5 | PIT10101AL.HLimit | HP FEED PUMP P-101 OUTLET WATER PRESSURE HIGH ALARM SETPOINT |  | ALMA | ALARM SP
6 | PIT10101AL.LLimit | HP FEED PUMP P-101 OUTLET WATER PRESSURE LOW ALARM SETPOINT |  | ALMA | ALARM SP
7 | FIT10102AL.HLimit | HP FEED PUMP P-101 OUTLET WATER FLOW HIGH ALARM SETPOINT |  | ALMA | ALARM SP
8 | FIT10102AL.LLimit | HP FEED PUMP P-101 OUTLET WATER FLOW LOW ALARM SETPOINT |  | ALMA | ALARM SP
9 | TIT10202AL.HLimit | PRODUCED WATER OUTLET FROM E-102 TEMPERATURE HIGH ALARM SETPOINT |  | ALMA | ALARM SP
10 | TIT10202AL.LLimit | PRODUCED WATER OUTLET FROM E-102 TEMPERATURE LOW ALARM SETPOINT |  | ALMA | ALARM SP
11 | TIT10208AL.HLimit | PRODUCED WATER OUTLET FROM E-102 TEMPERATURE HIGH ALARM SETPOINT |  | ALMA | ALARM SP
12 | TIT10208AL.LLimit | PRODUCED WATER OUTLET FROM E-102 TEMPERATURE LOW ALARM SETPOINT |  | ALMA | ALARM SP
13 | FIT10209AL.HLimit | HEATING FLUID OUTLET FROM E-102 FLOW HIGH ALARM SETPOINT |  | ALMA | ALARM SP
14 | FIT10209AL.LLimit | HEATING FLUID OUTLET FROM E-102 FLOW LOW ALARM SETPOINT |  | ALMA | ALARM SP
15 | PIT10303AL.HLimit | PRODUCED WATER TO E-104 PRESSURE HIGH ALARM SETPOINT |  | ALMA | ALARM SP
16 | PIT10303AL.LLimit | PRODUCED WATER TO E-104 PRESSURE LOW ALARM SETPOINT |  | ALMA | ALARM SP
17 | FIT10304AL.LLimit | PRODUCED WATER TO E-104 FLOW LOW ALARM SETPOINT |  | ALMA | ALARM SP
18 | PIT11803AL.LLimit | LUBE OIL PRESSURE LOW ALARM SETPOINT |  | ALMA | ALARM SP
19 | LIT11807AL.LLimit | T-118 LUBRICATION TANK LEVEL TRANSMITTER LOW ALARM SETPOINT |  | ALMA | ALARM SP
20 | TIT11808AL.HLimit | LUBRICATION TANK T-118 TEMPERATURE HIGH ALARM SETPOINT |  | ALMA | ALARM SP
21 | LIT11809AL.LLimit | LUBRICATION TANK T-118 LEVEL LOW ALARM SETPOINT |  | ALMA | ALARM SP
22 | PDT11806AL.HLimit | LUBE OIL TO SEAL FLUSH COOLER DIFFERENTIAL PRESSURE HIGH ALARM SETPOINT |  | ALMA | ALARM SP
23 | PIT10501AL.HLimit | STEAM SEPARATOR V-105 PRESSURE HIGH ALARM SETPOINT |  | ALMA | ALARM SP
24 | PIT10501AL.LLimit | STEAM SEPARATOR V-105 PRESSURE LOW ALARM SETPOINT |  | ALMA | ALARM SP
25 | LIT10505AAL.HLimit | STEAM SEPARATOR V-105 LEVEL A HIGH ALARM SETPOINT |  | ALMA | ALARM SP
26 | LIT10505AAL.LLimit | STEAM SEPARATOR V-105 LEVEL A LOW ALARM SETPOINT |  | ALMA | ALARM SP
27 | LIT10505BAL.HLimit | STEAM SEPARATOR V-105 LEVEL B HIGH ALARM SETPOINT |  | ALMA | ALARM SP
28 | LIT10505BAL.LLimit | STEAM SEPARATOR V-105 LEVEL B LOW ALARM SETPOINT |  | ALMA | ALARM SP
29 | PIT10511AL.HLimit | STEAM SEPARATOR V-105 PRESSURE HIGH ALARM SETPOINT |  | ALMA | ALARM SP
30 | PIT10511AL.LLimit | STEAM SEPARATOR V-105 PRESSURE LOW ALARM SETPOINT |  | ALMA | ALARM SP
31 | PIT10601AL.HLimit | BLOWDOWN TANK T-106 PRESSURE HIGH ALARM SETPOINT |  | ALMA | ALARM SP
32 | PIT10601AL.LLimit | BLOWDOWN TANK T-106 PRESSURE LOW ALARM SETPOINT |  | ALMA | ALARM SP
33 | TIT11407AL.HLimit | STEAM CONDENSATE TEMPERATURE HIGH ALARM SETPOINT |  | ALMA | ALARM SP
34 | PIT11103AL.HLimit | HOT OIL EXPANSION DRUM V-111 PRESSURE HIGH ALARM SETPOINT |  | ALMA | ALARM SP
35 | PIT11103AL.LLimit | HOT OIL EXPANSION DRUM V-111 PRESSURE LOW ALARM SETPOINT |  | ALMA | ALARM SP
36 | LIT11104AL.HLimit | HOT OIL EXPANSION DRUM V-111 LEVEL HIGH ALARM SETPOINT |  | ALMA | ALARM SP
37 | LIT11104AL.LLimit | HOT OIL EXPANSION DRUM V-111 LEVEL LOW ALARM SETPOINT |  | ALMA | ALARM SP
38 | PIT10801AL.HLimit | HOT OIL RECIRCULATION PUMP P-108 DISCHARGE PRESSURE HIGH ALARM SETPOINT |  | ALMA | ALARM SP
39 | PIT10801AL.LLimit | HOT OIL RECIRCULATION PUMP P-108 DISCHARGE PRESSURE LOW ALARM SETPOINT |  | ALMA | ALARM SP
40 | FIT10802AL.HLimit | HOT OIL RECIRCULATION PUMP P-108 DISCHARGE FLOW HIGH ALARM SETPOINT |  | ALMA | ALARM SP
41 | FIT10802AL.LLimit | HOT OIL RECIRCULATION PUMP P-108 DISCHARGE FLOW LOW ALARM SETPOINT |  | ALMA | ALARM SP
42 | PIT11003AL.HLimit | BLANKET GAS PRESSURE HIGH ALARM SETPOINT |  | ALMA | ALARM SP
43 | PIT11003AL.LLimit | BLANKET GAS PRESSURE LOW ALARM SETPOINT |  | ALMA | ALARM SP
44 | PIT11002AL.HLimit | INSTRUMENT AIR PRESSURE HIGH ALARM SETPOINT |  | ALMA | ALARM SP
45 | PIT11002AL.LLimit | INSTRUMENT AIR PRESSURE LOW ALARM SETPOINT |  | ALMA | ALARM SP
46 | PDI10201AL.HLimit | PRODUCED WATER E-102 DIFFERENTIAL PRESSURE HIGH ALARM SETPOINT |  | ALMA | ALARM SP
47 | PDI10203AL.HLimit | HEATING FLUID E-102 DIFFERENTIAL PRESSURE HIGH ALARM SETPOINT |  | ALMA | ALARM SP
48 | LDI10505AL.HLimit | STEAM SEPARATOR V-105 LEVEL DEVIATION HIGH ALARM SETPOINT |  | ALMA | ALARM SP
49 | FDI10102AL.HLimit | IFSG PRE-HEATER E-102 PRODUCED WATER FLOW THROUGH HIGH ALARM SETPOINT |  | ALMA | ALARM SP
50 | PDI10303AL.HLimit | PRODUCED WATER E-104 DIFFERENTIAL PRESSURE HIGH ALARM SETPOINT |  | ALMA | ALARM SP
51 | PDI10405AL.HLimit | HEATING FLUID E-104 DIFFERENTIAL PRESSURE HIGH ALARM SETPOINT |  | ALMA | ALARM SP
52 | PIT10003AL.InAlarm | V-100 FEED DRUM PRESSURE HIGH IN ALARM (1=ALARM) |  | ALMA | ALARM BITS
53 | PIT10003AL.InAlarm | V-100 FEED DRUM PRESSURE LOW IN ALARM (1=ALARM) |  | ALMA | ALARM BITS
54 | LIT10004AL.InAlarm | V-100 FEED DRUM LEVEL HIGH IN ALARM (1=ALARM) |  | ALMA | ALARM BITS
55 | LIT10004AL.InAlarm | V-100 FEED DRUM LEVEL LOW IN ALARM (1=ALARM) |  | ALMA | ALARM BITS
56 | PIT10101AL.InAlarm | HP FEED PUMP P-101 OUTLET WATER PRESSURE HIGH IN ALARM (1=ALARM) |  | ALMA | ALARM BITS
57 | PIT10101AL.InAlarm | HP FEED PUMP P-101 OUTLET WATER PRESSURE LOW IN ALARM (1=ALARM) |  | ALMA | ALARM BITS
58 | FIT10102AL.InAlarm | HP FEED PUMP P-101 OUTLET WATER FLOW HIGH IN ALARM (1=ALARM) |  | ALMA | ALARM BITS
59 | FIT10102AL.InAlarm | HP FEED PUMP P-101 OUTLET WATER FLOW LOW IN ALARM (1=ALARM) |  | ALMA | ALARM BITS
60 | TIT10202AL.InAlarm | PRODUCED WATER OUTLET FROM E-102 TEMPERATURE HIGH IN ALARM (1=ALARM) |  | ALMA | ALARM BITS
61 | TIT10202AL.InAlarm | PRODUCED WATER OUTLET FROM E-102 TEMPERATURE LOW IN ALARM (1=ALARM) |  | ALMA | ALARM BITS
62 | TIT10208AL.InAlarm | PRODUCED WATER OUTLET FROM E-102 TEMPERATURE HIGH IN ALARM (1=ALARM) |  | ALMA | ALARM BITS
63 | TIT10208AL.InAlarm | PRODUCED WATER OUTLET FROM E-102 TEMPERATURE LOW IN ALARM (1=ALARM) |  | ALMA | ALARM BITS
64 | FIT10209AL.InAlarm | HEATING FLUID OUTLET FROM E-102 FLOW HIGH IN ALARM (1=ALARM) |  | ALMA | ALARM BITS
65 | FIT10209AL.InAlarm | HEATING FLUID OUTLET FROM E-102 FLOW LOW IN ALARM (1=ALARM) |  | ALMA | ALARM BITS
66 | PIT10303AL.InAlarm | PRODUCED WATER TO E-104 PRESSURE HIGH IN ALARM (1=ALARM) |  | ALMA | ALARM BITS
67 | PIT10303AL.InAlarm | PRODUCED WATER TO E-104 PRESSURE LOW IN ALARM (1=ALARM) |  | ALMA | ALARM BITS
68 | FIT10304AL.InAlarm | PRODUCED WATER TO E-104 FLOW LOW IN ALARM (1=ALARM) |  | ALMA | ALARM BITS
69 | PIT11803AL.InAlarm | LUBE OIL PRESSURE LOW IN ALARM (1=ALARM) |  | ALMA | ALARM BITS
70 | LIT11807AL.InAlarm | T-118 LUBRICATION TANK LEVEL TRANSMITTER LOW IN ALARM (1=ALARM) |  | ALMA | ALARM BITS
71 | TIT11808AL.InAlarm | LUBRICATION TANK T-118 TEMPERATURE HIGH IN ALARM (1=ALARM) |  | ALMA | ALARM BITS
72 | LIT11809AL.InAlarm | LUBRICATION TANK T-118 LEVEL LOW IN ALARM (1=ALARM) |  | ALMA | ALARM BITS
73 | PDT11806AL.InAlarm | LUBE OIL TO SEAL FLUSH COOLER DIFFERENTIAL PRESSURE HIGH IN ALARM (1=ALARM) |  | ALMA | ALARM BITS
74 | PIT10501AL.InAlarm | STEAM SEPARATOR V-105 PRESSURE HIGH IN ALARM (1=ALARM) |  | ALMA | ALARM BITS
75 | PIT10501AL.InAlarm | STEAM SEPARATOR V-105 PRESSURE LOW IN ALARM (1=ALARM) |  | ALMA | ALARM BITS
76 | LIT10505AAL.InAlarm | STEAM SEPARATOR V-105 LEVEL A HIGH IN ALARM (1=ALARM) |  | ALMA | ALARM BITS
77 | LIT10505AAL.InAlarm | STEAM SEPARATOR V-105 LEVEL A LOW IN ALARM (1=ALARM) |  | ALMA | ALARM BITS
78 | LIT10505BAL.InAlarm | STEAM SEPARATOR V-105 LEVEL B HIGH IN ALARM (1=ALARM) |  | ALMA | ALARM BITS
79 | LIT10505BAL.InAlarm | STEAM SEPARATOR V-105 LEVEL B LOW IN ALARM (1=ALARM) |  | ALMA | ALARM BITS
80 | PIT10511AL.InAlarm | STEAM SEPARATOR V-105 PRESSURE HIGH IN ALARM (1=ALARM) |  | ALMA | ALARM BITS
81 | PIT10511AL.InAlarm | STEAM SEPARATOR V-105 PRESSURE LOW IN ALARM (1=ALARM) |  | ALMA | ALARM BITS
82 | PIT10601AL.InAlarm | BLOWDOWN TANK T-106 PRESSURE HIGH IN ALARM (1=ALARM) |  | ALMA | ALARM BITS
83 | PIT10601AL.InAlarm | BLOWDOWN TANK T-106 PRESSURE LOW IN ALARM (1=ALARM) |  | ALMA | ALARM BITS
84 | TIT11407AL.InAlarm | STEAM CONDENSATE TEMPERATURE HIGH IN ALARM (1=ALARM) |  | ALMA | ALARM BITS
85 | PIT11103AL.InAlarm | HOT OIL EXPANSION DRUM V-111 PRESSURE HIGH IN ALARM (1=ALARM) |  | ALMA | ALARM BITS
86 | PIT11103AL.InAlarm | HOT OIL EXPANSION DRUM V-111 PRESSURE LOW IN ALARM (1=ALARM) |  | ALMA | ALARM BITS
87 | LIT11104AL.InAlarm | HOT OIL EXPANSION DRUM V-111 LEVEL HIGH IN ALARM (1=ALARM) |  | ALMA | ALARM BITS
88 | LIT11104AL.InAlarm | HOT OIL EXPANSION DRUM V-111 LEVEL LOW IN ALARM (1=ALARM) |  | ALMA | ALARM BITS
89 | PIT10801AL.InAlarm | HOT OIL RECIRCULATION PUMP P-108 DISCHARGE PRESSURE HIGH IN ALARM (1=ALARM) |  | ALMA | ALARM BITS
90 | PIT10801AL.InAlarm | HOT OIL RECIRCULATION PUMP P-108 DISCHARGE PRESSURE LOW IN ALARM (1=ALARM) |  | ALMA | ALARM BITS
91 | FIT10802AL.InAlarm | HOT OIL RECIRCULATION PUMP P-108 DISCHARGE FLOW HIGH IN ALARM (1=ALARM) |  | ALMA | ALARM BITS
92 | FIT10802AL.InAlarm | HOT OIL RECIRCULATION PUMP P-108 DISCHARGE FLOW LOW IN ALARM (1=ALARM) |  | ALMA | ALARM BITS
93 | PIT11003AL.InAlarm | BLANKET GAS PRESSURE HIGH IN ALARM (1=ALARM) |  | ALMA | ALARM BITS
94 | PIT11003AL.InAlarm | BLANKET GAS PRESSURE LOW IN ALARM (1=ALARM) |  | ALMA | ALARM BITS
95 | PIT11002AL.InAlarm | INSTRUMENT AIR PRESSURE HIGH IN ALARM (1=ALARM) |  | ALMA | ALARM BITS
96 | PIT11002AL.InAlarm | INSTRUMENT AIR PRESSURE LOW IN ALARM (1=ALARM) |  | ALMA | ALARM BITS
97 | PDI10201AL.InAlarm | PRODUCED WATER E-102 DIFFERENTIAL PRESSURE HIGH IN ALARM (1=ALARM) |  | ALMA | ALARM BITS
98 | PDI10203AL.InAlarm | HEATING FLUID E-102 DIFFERENTIAL PRESSURE HIGH IN ALARM (1=ALARM) |  | ALMA | ALARM BITS
99 | LDI10505AL.InAlarm | STEAM SEPARATOR V-105 LEVEL DEVIATION HIGH IN ALARM (1=ALARM) |  | ALMA | ALARM BITS
100 | FDI10102AL.InAlarm | IFSG PRE-HEATER E-102 PRODUCED WATER FLOW THROUGH HIGH IN ALARM (1=ALARM) |  | ALMA | ALARM BITS
101 | PDI10303AL.InAlarm | PRODUCED WATER E-104 DIFFERENTIAL PRESSURE HIGH IN ALARM (1=ALARM) |  | ALMA | ALARM BITS
102 | PDI10405AL.InAlarm | HEATING FLUID E-104 DIFFERENTIAL PRESSURE HIGH IN ALARM (1=ALARM) |  | ALMA | ALARM BITS
103 | MODULE_FLTAL.InAlarm | RACK MODULE FAULT IN ALARM (1=ALARM) |  | ALMD | ALARM D
104 | ESD_STRINGAL.InAlarm | EMERGENCY SHUTDOWN STATUS IN ALARM (1=ALARM) |  | ALMD | ALARM D
105 | LCP_110AL.InAlarm | HOT OIL HEATER CONTROL PANEL PURGE AIR LOW PRESSURE IN ALARM (1=ALARM) |  | ALMD | ALARM D
106 | XA_03020AL.InAlarm | AC POWER FAIL IN ALARM (1=ALARM) |  | ALMD | ALARM D
107 | XA_03021AL.InAlarm | DC LOW OR CONTROL FAIL IN ALARM (1=ALARM) |  | ALMD | ALARM D
108 | XA_03022AL.InAlarm | BATTERT END OF DISCHARGE IN ALARM (1=ALARM) |  | ALMD | ALARM D
109 | XA_03023AL.InAlarm | GROUND FAULT IN ALARM (1=ALARM) |  | ALMD | ALARM D
110 | ASHH_E0103AAL.InAlarm | ELECTRICAL BUILDING SMOKE DETECTOR #1 IN ALARM (1=ALARM) |  | ALMD | ALARM D
111 | ASHH_E0103BAL.InAlarm | ELECTRICAL BUILDING SMOKE DETECTOR #2 IN ALARM (1=ALARM) |  | ALMD | ALARM D
112 | XA_03606AL.InAlarm | HEAT TRACING CONTROLLER ALARM IN ALARM (1=ALARM) |  | ALMD | ALARM D
113 | XS_103AL.InAlarm | P-103 IFSG RECIRCULATION PUMP VFD FAULT IN ALARM (1=ALARM) |  | ALMD | ALARM D
114 | RUSDAL.InAlarm | REMOTE UNIT SHUTDOWN FROM STRATHCONA IN ALARM (1=ALARM) |  | ALMD | ALARM D
115 | LSH_10005AL.InAlarm | V-100 FEED DRUM LEVEL SWITCH HIGH IN ALARM (1=ALARM) |  | ALMD | ALARM D
116 | LSL_10006AL.InAlarm | V-100 FEED DRUM LEVEL SWITCH LOW IN ALARM (1=ALARM) |  | ALMD | ALARM D
117 | XA_13208AL.InAlarm | SAFETY SHOWER ALARM IN ALARM (1=ALARM) |  | ALMD | ALARM D
118 | LSH_10602AL.InAlarm | T-106 BLOWDOWN TANK LEVEL SWITCH HIGH IN ALARM (1=ALARM) |  | ALMD | ALARM D
119 | LSH_12501AL.InAlarm | T-125 POP TANK LEVEL SWITCH HIGH ALARM IN ALARM (1=ALARM) |  | ALMD | ALARM D
120 | LSH_12502AL.InAlarm | T-125 POP TANK LEVEL SWITCH HIGH HIGH SHUTDOWN IN ALARM (1=ALARM) |  | ALMD | ALARM D
121 | LSH_12601AL.InAlarm | T-126 THERMINOL POP TANK LEVEL SWITCH HIGH ALARM IN ALARM (1=ALARM) |  | ALMD | ALARM D
122 | LSH_12602AL.InAlarm | T-126 THERMINOL POP TANK LEVEL SWITCH HIGH HIGH SHUTDOWN IN ALARM (1=ALARM) |  | ALMD | ALARM D
123 | PM120AL.InAlarm | PM-120 CAUSTIC INJECTION PUMP RUN FAULT IN ALARM (1=ALARM) |  | ALMD | ALARM D
124 | PM122AL.InAlarm | PM-122 CHELANT INJECTION PUMP RUN FAULT IN ALARM (1=ALARM) |  | ALMD | ALARM D
125 | P108AL.InAlarm | P-108 HOT OIL RECIRCULATION PUMP RUN FAULT IN ALARM (1=ALARM) |  | ALMD | ALARM D
126 | P101AL.InAlarm | P-101 HIGH PRESSURE FEED PUMP RUN FAULT IN ALARM (1=ALARM) |  | ALMD | ALARM D
127 | P101STATAL.InAlarm | P-101 HIGH PRESSURE FEED PUMP DOWN IN ALARM (1=ALARM) |  | ALMD | ALARM D
128 | P103AL.InAlarm | P-103 IFSG RECIRCULATION PUMP RUN FAULT IN ALARM (1=ALARM) |  | ALMD | ALARM D
129 | P103STATAL.InAlarm | P-103 IFSG RECIRCULATION PUMP DOWN IN ALARM (1=ALARM) |  | ALMD | ALARM D
130 | P117AL.InAlarm | P-117 LUBRICATION PUMP RUN FAULT IN ALARM (1=ALARM) |  | ALMD | ALARM D
131 | SAV13001AL.InAlarm | IFSG PROCESS SKID FLOOR DRAIN SUMP PUMP RUN FAULT IN ALARM (1=ALARM) |  | ALMD | ALARM D
132 | OPTIMER1AL.InAlarm | OPERATIONS TIMERS 1 IN ALARM (1=ALARM) |  | ALMD | ALARM D
133 | OPTIMER2AL.InAlarm | OPERATIONS TIMERS 2 IN ALARM (1=ALARM) |  | ALMD | ALARM D
134 | OPTIMER3AL.InAlarm | OPERATIONS TIMERS 3 IN ALARM (1=ALARM) |  | ALMD | ALARM D
135 | OPTIMER4AL.InAlarm | OPERATIONS TIMERS 4 IN ALARM (1=ALARM) |  | ALMD | ALARM D
136 | PIT10003HSDAL.InAlarm | PIT-10003 FEED DRUM V-100 PRESSURE HIGH SHUTDOWN IN ALARM (1=ALARM) |  | ALMD | ALARM D
137 | LIT10004HSDAL.InAlarm | LIT-10004 FEED DRUM V-100 LEVEL HIGH SHUTDOWN IN ALARM (1=ALARM) |  | ALMD | ALARM D
138 | LIT10004LSDAL.InAlarm | LIT-10004 FEED DRUM V-100 LEVEL LOW SHUTDOWN IN ALARM (1=ALARM) |  | ALMD | ALARM D
139 | PIT10101HSDAL.InAlarm | PIT-10101 HP FEED PUMP P-101 OUTLET WATER PRESSURE HIGH SHUTDOWN IN ALARM (1=ALARM) |  | ALMD | ALARM D
140 | PIT10101LSDAL.InAlarm | PIT-10101 HP FEED PUMP P-101 OUTLET WATER PRESSURE LOW SHUTDOWN IN ALARM (1=ALARM) |  | ALMD | ALARM D
141 | TIT10208HSDAL.InAlarm | TIT-10208 PRODUCED WATER OUTLET FROM E-102 TEMPERATURE HIGH SHUTDOWN IN ALARM (1=ALARM) |  | ALMD | ALARM D
142 | TIT11808HSDAL.InAlarm | TIT-11808 LUBRICATION TANK T-118 TEMPERATURE HIGH SHUTDOWN IN ALARM (1=ALARM) |  | ALMD | ALARM D
143 | LIT11809LSDAL.InAlarm | LIT-11809 LUBRICATION TANK T-118 LEVEL LOW SHUTDOWN IN ALARM (1=ALARM) |  | ALMD | ALARM D
144 | PIT11803LSDAL.InAlarm | PIT-11803 LUBE OIL PRESSURE LOW SHUTDOWN IN ALARM (1=ALARM) |  | ALMD | ALARM D
145 | LIT11807LSDAL.InAlarm | T-118 LUBRICATION TANK LEVEL TRANSMITTER LOW SHUTDOWN IN ALARM (1=ALARM) |  | ALMD | ALARM D
146 | PIT10501HSDAL.InAlarm | PIT-10501 STEAM SEPARATOR V-105 PRESSURE HIGH SHUTDOWN IN ALARM (1=ALARM) |  | ALMD | ALARM D
147 | LIT10505AHSDAL.InAlarm | LIT-10505A STEAM SEPARATOR V-105 LEVEL HIGH SHUTDOWN IN ALARM (1=ALARM) |  | ALMD | ALARM D
148 | LIT10505ALSDAL.InAlarm | LIT-10505A STEAM SEPARATOR V-105 LEVEL LOW SHUTDOWN IN ALARM (1=ALARM) |  | ALMD | ALARM D
149 | LIT10505ALLSDAL.InAlarm | LIT-10505A STEAM SEPARATOR V-105 LEVEL LOW LOW SHUTDOWN IN ALARM (1=ALARM) |  | ALMD | ALARM D
150 | LIT10505BHSDAL.InAlarm | LIT-10505B STEAM SEPARATOR V-105 LEVEL HIGH SHUTDOWN IN ALARM (1=ALARM) |  | ALMD | ALARM D
151 | LIT10505BLSDAL.InAlarm | LIT-10505B STEAM SEPARATOR V-105 LEVEL LOW SHUTDOWN IN ALARM (1=ALARM) |  | ALMD | ALARM D
152 | LIT10505BLLSDAL.InAlarm | LIT-10505B STEAM SEPARATOR V-105 LEVEL LOW LOW SHUTDOWN IN ALARM (1=ALARM) |  | ALMD | ALARM D
153 | PIT10511HSDAL.InAlarm | PIT-10511 STEAM SEPARATOR V-105 PRESSURE HIGH SHUTDOWN IN ALARM (1=ALARM) |  | ALMD | ALARM D
154 | PIT10601HSDAL.InAlarm | PIT-10601 BLOWDOWN TANK T-106 PRESSURE HIGH SHUTDOWN IN ALARM (1=ALARM) |  | ALMD | ALARM D
155 | PIT11103HSDAL.InAlarm | PIT-11103 HOT OIL EXPANSION DRUM V-111 PRESSURE HIGH SHUTDOWN IN ALARM (1=ALARM) |  | ALMD | ALARM D
156 | LIT11104LSDAL.InAlarm | LIT-11104 HOT OIL EXPANSION DRUM V-111 LEVEL LOW SHUTDOWN IN ALARM (1=ALARM) |  | ALMD | ALARM D
157 | PIT10801HSDAL.InAlarm | PIT-10801 HOT OIL RECIRCULATION PUMP P-108 DISCHARGE PRESSURE HIGH SHUTDOWN IN ALARM (1=ALARM) |  | ALMD | ALARM D
158 | PIT11003HSDAL.InAlarm | PIT-11003 BLANKET GAS PRESSURE HIGH SHUTDOWN IN ALARM (1=ALARM) |  | ALMD | ALARM D
159 | PIT11002LSDAL.InAlarm | PIT-11002 INSTRUMENT AIR PRESSURE LOW SHUTDOWN IN ALARM (1=ALARM) |  | ALMD | ALARM D
160 | BMS: TRIPS.0 | TIT-10904 Inner Coil 1 Temp HiHi TRIP (1 = Trip) |  | ALARM | BMS TRIPS
161 | BMS: TRIPS.1 | TIT-10905 Inner Coil 2 Temp HiHi TRIP (1 = Trip) |  | ALARM | BMS TRIPS
162 | BMS: TRIPS.2 | TIT-10906 Outer Coil 1 Temp HiHi TRIP (1 = Trip) |  | ALARM | BMS TRIPS
163 | BMS: TRIPS.3 | TIT-10909 Outer Coil 2 Temp HiHi TRIP (1 = Trip) |  | ALARM | BMS TRIPS
164 | BMS: TRIPS.4 | FIT-10902 Inner Coil 1 Flow LoLo TRIP (1 = Trip) |  | ALARM | BMS TRIPS
165 | BMS: TRIPS.5 | FIT-10903 Inner Coil 2 Flow LoLo TRIP (1 = Trip) |  | ALARM | BMS TRIPS
166 | BMS: TRIPS.6 | FIT-10908 Outer Coil 1 Flow LoLo TRIP (1 = Trip) |  | ALARM | BMS TRIPS
167 | BMS: TRIPS.7 | FIT-10907 Outer Coil 2 Flow LoLo TRIP (1 = Trip) |  | ALARM | BMS TRIPS
168 | BMS: TRIPS.8 | TIT-10914 Stack High Temp TRIP (1 = Trip) |  | ALARM | BMS TRIPS
169 | BMS: TRIPS.9 | ZY-11008 Main Fuel Primary SSOV PoC/PoO TRIP (1 = Trip OK) |  | ALARM | BMS TRIPS
170 | BMS: TRIPS.10 | ZY-11010 Main Fuel Secondary SSOV PoC/PoO TRIP (1 = Trip OK) |  | ALARM | BMS TRIPS
171 | BMS: TRIPS.11 | PYL-11006 UpStrm Fuel Gas Press LoLo TRIP (1 = Trip) |  | ALARM | BMS TRIPS
172 | BMS: TRIPS.12 | PYH-11011 DnStrm Fuel Gas Press HiHi TRIP (1 = Trip) |  | ALARM | BMS TRIPS
173 | BMS: TRIPS.13 | Combust'n Air Blower Failure TRIP (1 = TRIP) |  | ALARM | BMS TRIPS
174 | BMS: TRIPS.14 | Combust'n Air Blower Pressure LoLo TRIP (1 = Trip) |  | ALARM | BMS TRIPS
175 | BMS: TRIPS.15 | Circulation Pump Running Fbk TRIP(1 = Trip) |  | ALARM | BMS TRIPS
176 | BMS: TRIPS.16 | Expansion Tank Level LoLo TRIP (1 = Trip) |  | ALARM | BMS TRIPS
177 | BMS: TRIPS.17 | ESD-104 ESD TRIP (1 = Trip) |  | ALARM | BMS TRIPS
178 | BMS: TRIPS.18 | Airflow Failure while in HFP TRIP (1 = Trip) |  | ALARM | BMS TRIPS
179 | BMS: TRIPS.19 | HFP Sequence Failure (1 = Trip) |  | ALARM | BMS TRIPS
180 | BMS: TRIPS.20 | LFP Sequence Failure (1 = Trip) |  | ALARM | BMS TRIPS
181 | BMS: TRIPS.21 | Flame Failure TRIP (1 = Trip) |  | ALARM | BMS TRIPS
182 | BMS: TRIPS.22 | False Flame TRIP (1 = Trip) |  | ALARM | BMS TRIPS